## Tabelle1
Instructions: Measure the current overheads with a right-click on the relevant System in the Project Explorer view of the T1-HOST-SW. Enter the measured values from the Timing Information tab in the dark blue cells. Then copy the results in the orange cells either directly into T1_config.c as T1_OVERHEAD_COREx_NS and T1_FLEX_OVERHEAD_COREx_NS or indirectly into T1_UserCfg.inv as -t1ScopeOverheadNs and -t1FlexOverheadNs
|  | Min GET (ns) | (ticks)
Measured values | TickDuration | 6.25
| Stopwatch 765 | 5892 | 943
| Stopwatch 766 | 487 | 78
| T1.scope OH | 537 | 86
Values to configure | T1.scope OH | 538 | 86
| T1.flex OH | 2163 | 346.5